## GT1.1
| Rgas |  | Lpa/Kmol
|  | 293.15 | K
| volume_headspace |  | l
|  | 12 | g/mol
| water_volume | 0.098 | l
| dry_mass_sample |  | g
| henryeff_20 | 0.00523
Sample ID | Parallel | Date | Time | P atm [hPa] | P sample before gc [hPa] | P sample after gc [hPa] | CH4 [%] | CO2 [%] | O2 [%] | N2 [%] | Flush (1=yes; 0=no) | Comments | GC method | Weight [g] | Day + Time | Day | Sum [%] | CH4-corr [%] | CO2-corr [%] | O2-corr [%] | N2-corr [%] | Sum-corr [%] | mg_bs | mg_as | mCO2_b | mCH4_b | mO2_b | mN2_b | mCTot_b | mCO2_a | mCH4_a | mO2_a | mN2_a | mCTot_a | mCTot_produced | O2 consumed | CO2 produced | O2 consumed_cum | CO2 produced_cum | mCTot_produced_cum | Cgas_DM_cum | PP CO2_b | CO2_aq [mol/m3] | CO2_aq [mol] | CO2_produced_aq | DIC_cum | Ctot_DM [mg C/gDW] | Ratio O2/CO2
|  |  |  | 1025.1 | 1117.44 |  | 0 | 0.03 | 21.9 | 78.07 |  | start expiriment |  | 793.46 | 2023-04-17 14:42 | 0 | 100 | 0 | 0.03 | 21.9 | 78.07 | 100 | 0.044058 | 0.044058 | 1.3217e-05 | 0 | 0.0096486 | 0.034396 | 1.3217e-05 | 1.3217e-05 | 0 | 0.0096486 | 0.034396 | 1.3217e-05 | 0 | 0 | 0 | 0 | 0 | 0 | 0 | 33.5232 | 0.17533 | 1.7182e-05 | 0 | 0.0013423 | 0 | 0
GT1 | 1 | 2023-04-19 | 14:42:00 | 1023.1 | 960 | 958.1 | 0.12 | 1.53 | 2.21 | 96.64 | 0 |  |  |  | 2023-04-19 14:42 | 2 | 100.5 | 0.1194 | 1.5224 | 2.199 | 96.1592 | 100 | 0.03785 | 0.037775 | 0.00057623 | 4.5194e-05 | 0.00083233 | 0.036396 | 0.00062142 | 0.00057509 | 4.5105e-05 | 0.00083068 | 0.036324 | 0.00062019 | 0.0006082 | 0.0088163 | 0.00056301 | 0.0088163 | 0.00056301 | 0.0006082 | 0.047514 | 1461.4925 | 7.6436 | 0.00074907 | 0.00073189 | 0.057176 | 0.10469 | 6.8085
GT1 | 1 | 2023-04-24 | 10:20:00 | 1002.3 | 962.2 | 959.8 | 0.25 | 2.41 | 1.59 | 99.14 | 0 |  | LM |  | 2023-04-24 10:20 | 6.8181 | 103.39 | 0.2418 | 2.331 | 1.5379 | 95.8894 | 100 | 0.037937 | 0.037842 | 0.0008843 | 9.1733e-05 | 0.00058342 | 0.036378 | 0.00097604 | 0.0008821 | 9.1504e-05 | 0.00058196 | 0.036287 | 0.0009736 | 0.00035584 | 0.00024726 | 0.00030922 | 0.0090636 | 0.00087223 | 0.00096405 | 0.075312 | 2242.8687 | 11.7302 | 0.0011496 | 0.00040049 | 0.088463 | 0.16378 | 0.3484
GT1 | 1 |  | 11:25:00 | 1003.3 | 1104.6 | 1085.8 | 0 | 0.74 | 19.79 | 76.88 | 1 |  | LM | 793.54 | 2023-04-24 11:25 | 6.8632 | 97.41 | 0 | 0.75968 | 20.3162 | 78.9241 | 100 | 0.043551 | 0.04281 | 0.00033085 | 0 | 0.008848 | 0.034373 | 0.00033085 | 0.00032522 | 0 | 0.0086974 | 0.033788 | 0.00032522 | [7 empty] | 839.1377 | 4.3887 | 0.00043009 | -0.00071947 | 0.032257
GT1 | 1 | 2023-04-26 | 08:52:00 | 1017 | 954 | 951 | 0.03 | 2.72 | 8.46 | 92.37 | 0 |  | LM |  | 2023-04-26 08:52 | 8.7569 | 103.58 | 0.028963 | 2.626 | 8.1676 | 89.1774 | 100 | 0.037614 | 0.037495 | 0.00098773 | 1.0894e-05 | 0.0030721 | 0.033543 | 0.00099863 | 0.00098463 | 1.086e-05 | 0.0030625 | 0.033437 | 0.00099548 | 0.00067341 | 0.0056253 | 0.00066251 | 0.014689 | 0.0015347 | 0.0016375 | 0.12792 | 2505.1941 | 13.1022 | 0.001284 | 0.00085392 | 0.098966 | 0.22689 | 3.7095
GT1 | 1 | 2023-04-26 | 09:53:00 | 1017.2 |  | 1105.6 | 0 | 0.63 |  | 76.51 | 1 |  | LM |  | 2023-04-26 09:53 | 8.7993 | 97.65 | 0 | 0.64516 | 21.0036 | 78.3513 | 100 | 0.04419 | 0.043591 | 0.0002851 | 0 | 0.0092815 | 0.034624 | 0.0002851 | 0.00028123 | 0 | 0.0091556 | 0.034154 | 0.00028123 | [7 empty] | 723.0968 | 3.7818 | 0.00037062 | -0.0009134 | 0.027611
GT1 |  |  | 09:45:00 |  | 1029.2 | 1025.8 | 0 | 4.52 | 11.77 | 90.2 | 0 |  | LM |  | 2023-04-28 09:45 | 10.7937 | 106.49 | 0 | 4.2445 | 11.0527 | 84.7028 | 100 | 0.040579 | 0.040445 | 0.0017224 | 0 | 0.004485 | 0.034371 | 0.0017224 | 0.0017167 | 0 | 0.0044702 | 0.034258 | 0.0017167 | 0.0014411 | 0.0046706 | 0.0014411 | 0.019359 | 0.0029759 | 0.0030786 | 0.2405 | 4368.4703 | 22.8471 | 0.002239 | 0.0018684 | 0.17357 | 0.41408 | 1.4113
|  | 2023-05-01 |  | 1013.1 | 1042.7 | 1039.9 | 0 | 5.74 | 9.74 | 83.32 | 0 |  | LM |  | 2023-05-01 13:50 | 13.9639 | 98.8 | 0 | 5.8097 | 9.8583 | 84.332 | 100 | 0.041111 | 0.041 | 0.0023884 | 0 | 0.0040528 | 0.03467 | 0.0023884 | 0.002382 | 0 | 0.004042 | 0.034577 | 0.002382 | 0.00067174 | 0.00041737 | 0.00067174 | 0.019777 | 0.0036476 | 0.0037503 | 0.29298 | 6057.7915 | 31.6822 | 0.0031049 | 0.00086584 | 0.24121 | 0.53419 | 0.27145
GT1 | 1 | 2023-05-01 | 14:49:00 | 1013.3 | 1114.6 | 1110.6 |  |  | 20.5 |  | 1 |  |  |  | 2023-05-01 14:49 | 14.0049 | 97.53 | 0 | 0.79975 | 21.0192 | 78.1811 | 100 | 0.043946 | 0.043788 | 0.00035146 | 0 | 0.009237 | 0.034357 | 0.00035146 | 0.0003502 | 0 | 0.0092039 | 0.034234 | 0.0003502 | [7 empty] | 891.4057 | 4.6621 | 0.00045688 | -0.002648 | 0.03435
GT1 | 1 | 2023-05-04 | 09:26:00 | 1017.9 | 1050.6 | 1046.6 | 0 | 5.34 | 12.97 | 86.62 | 0 |  | LM |  | 2023-05-04 09:26 | 16.7806 | 104.93 | 0 | 5.0891 | 12.3606 | 82.5503 | 100 | 0.041422 | 0.041265 | 0.002108 | 0 | 0.0051201 | 0.034194 | 0.002108 | 0.0021 | 0 | 0.0051006 | 0.034064 | 0.0021 | 0.0017578 | 0.0040838 | 0.0017578 | 0.023861 | 0.0054055 | 0.0055082 | 0.4303 | 5346.6158 | 27.9628 | 0.0027404 | 0.0022835 | 0.21274 | 0.64304 | 1.0105
GT1 |  | 2023-05-04 | 10:46:00 | 1017.2 | 1122.1 |  | 0 | 0.5 | 20.32 | 75.56 | 1 |  | LM | 793.32 | 2023-05-04 10:46 | 16.8361 | 96.38 | 0 | 0.51878 | 21.0832 | 78.398 | 100 | 0.044241 | 0.044123 | 0.00022952 | 0 | 0.0093275 | 0.034684 | 0.00022952 | 0.0002289 | 0 | 0.0093026 | 0.034592 | 0.0002289 | [7 empty] | 582.1228 | 3.0445 | 0.00029836 | -0.002442 | 0.021966
| 1 | 2023-05-08 |  | 1018.7 | 1037.5 | 1035.2 |  | 6.98 | 8.07 | 85.33 | 0 |  | LM |  | 2023-05-08 08:40 | 20.7486 | 100.38 | 0 | 6.9536 | 8.0395 | 85.007 | 100 | 0.040906 | 0.040815 | 0.0028444 | 0 | 0.0032886 | 0.034773 | 0.0028444 | 0.0028381 | 0 | 0.0032813 | 0.034696 | 0.0028381 | 0.0026155 | 0.006014 | 0.0026155 | 0.029875 | 0.008021 | 0.0081237 | 0.63463 | 7214.3355 | 37.731 | 0.0036976 | 0.0033993 | 0.28752 | 0.92215 | 0.99986
GT1 | 1 |  | 09:47:00 |  | 1123.2 |  | 0 | 0.57 | 20.11 |  | 1 |  | LM | 793.27 | 2023-05-08 09:47 | 20.7951 | 95.6 | 0 | 0.59623 | 21.0356 | 78.3682 | 100 | 0.044285 | 0.04417 | 0.00026404 | 0 | 0.0093156 | 0.034705 | 0.00026404 | 0.00026336 | 0 | 0.0092915 | 0.034616 | 0.00026336 | [7 empty] | 669.6904 | 3.5025 | 0.00034324 | -0.0033544 | 0.025472
GT1 | 1 | 2023-05-10 | 09:35:00 | 1007.5 | 1073 | 1070.6 | 0 | 4.77 | 15.79 | 90.7 | 0 |  | LM |  | 2023-05-10 09:35 | 22.7868 | 111.26 | 0 | 4.2873 | 14.192 | 81.5208 | 100 | 0.042306 | 0.042211 | 0.0018137 | 0 | 0.006004 | 0.034488 | 0.0018137 | 0.0018097 | 0 | 0.0059906 | 0.034411 | 0.0018097 | 0.0015504 | 0.0032875 | 0.0015504 | 0.033162 | 0.0095714 | 0.0096741 | 0.75575 | 4600.2247 | 24.0592 | 0.0023578 | 0.0020146 | 0.18285 | 0.9386 | 0.92218
GT1 | 1 | 2023-05-10 | 10:40:00 | 1008 | 1112.4 |  |  | 0.4 | 20.24 | 75.24 | 1 |  |  | 793.2 | 2023-05-10 10:40 | 22.8319 | 95.88 | 0 | 0.41719 | 21.1097 | 78.4731 | 100 | 0.043859 | 0.04376 | 0.00018297 | 0 | 0.0092585 | 0.034417 | 0.00018297 | 0.00018256 | 0 | 0.0092377 | 0.03434 | 0.00018256 | [7 empty] | 464.0801 | 2.4271 | 0.00023786 | -0.0021199 | 0.01724
| 1 | 1933-12-05 | 09:09:00 |  | 1068.8 | 1066.2 | 0 |  |  | 83.9 | 0 |  | LM |  | 2023-05-12 09:09 | 24.7688 | 103.05 | 0 | 3.5905 | 14.9927 | 81.4168 | 100 | 0.04214 | 0.042037 | 0.001513 | 0 | 0.0063179 | 0.034309 | 0.001513 | 0.0015093 | 0 | 0.0063026 | 0.034226 | 0.0015093 | 0.0013305 | 0.0029198 | 0.0013305 | 0.036082 | 0.010902 | 0.011005 | 0.85969 | 3837.5158 | 20.0702 | 0.0019669 | 0.001729 | 0.15231 | 1.012 | 0.95433
GT1 | 1 | 2023-05-12 | morge | 1014.9 | 1118.6 | 1115.3 | 0 | 0.41 | 20.26 | 75.22 | 1 |  |  | 793.12 | 2023-05-12 10:10 | 24.8111 | 95.89 | 0 | 0.42757 | 21.1284 | 78.4441 | 100 | 0.044103 | 0.043973 | 0.00018857 | 0 | 0.0093183 | 0.034597 | 0.00018857 | 0.00018802 | 0 | 0.0092908 | 0.034494 | 0.00018802 | [7 empty] | 478.2834 | 2.5014 | 0.00024514 | -0.0017217 | 0.017808
| 1 | hoi | 09:30:00 | 1012.5 | 1068.2 |  | 0 | 4.43 |  | 90.13 | 0 |  | LM |  | 2023-05-15 09:30 | 27.7833 | 110.08 | 0 | 4.0243 | 14.0988 | 81.8768 | 100 | 0.042116 | 0.041868 | 0.0016949 | 0 | 0.0059379 | 0.034483 | 0.0016949 | 0.0016849 | 0 | 0.0059029 | 0.03428 | 0.0016849 | 0.0015069 | 0.0033529 | 0.0015069 | 0.039435 | 0.012409 | 0.012511 | 0.97741 | 4298.8063 | 22.4828 | 0.0022033 | 0.0019582 | 0.17078 | 1.1482 | 0.96764
GT1 | 1 | 2023-05-15 | 10:38:00 | 1012.8 |  | 1113.5 | 0 | 0.42 | 20.54 | 76.23 | 1 |  | LM |  | 2023-05-15 10:38 | 27.8306 | 97.19 | 0 | 0.43214 | 21.1339 | 78.434 | 100 | 0.044044 | 0.043902 | 0.00019033 | 0 | 0.0093083 | 0.034546 | 0.00019033 | 0.00018972 | 0 | 0.0092783 | 0.034434 | 0.00018972 | [7 empty] | 482.7472 | 2.5248 | 0.00024743 | -0.0019559 | 0.017987
GT1 | 1 | wat dacht | 08:52:00 | 1025 | 1088.6 | 1086.7 |  | 3.02 | 18.61 | 87.7 | 0 |  | LM |  | 2023-05-17 08:52 | 29.7569 | 109.33 | 0 | 2.7623 | 17.0219 | 80.2159 | 100 | 0.042921 | 0.042846 | 0.0011856 | 0 | 0.0073059 | 0.034429 | 0.0011856 | 0.0011835 | 0 | 0.0072931 | 0.034369 | 0.0011835 | 0.00099587 | 0.0019724 | 0.00099587 | 0.041407 | 0.013405 | 0.013507 | 1.0552 | 3007.0173 | 15.7267 | 0.0015412 | 0.0012938 | 0.11906 | 1.1743 | 0.86143
GT1 | 1 | 2023-05-17 | hoi | 1025.6 | 1129 | 1125.8 | 0 | 0.29 |  | 76.21 | 1 |  |  | 792.91 | 2023-05-17 09:57 | 29.8021 | 97.05 | 0 | 0.29882 | 21.1747 | 78.5265 | 100 | 0.044513 | 0.044387 | 0.00013301 | 0 | 0.0094256 | 0.034955 | 0.00013301 | 0.00013264 | 0 | 0.0093989 | 0.034856 | 0.00013264 | [7 empty] | 337.3622 | 1.7644 | 0.00017291 | -0.0013683 | 0.012166
| 1 | 2023-05-22 | 14:11:00 | 1013.1 |  | 1072.5 | 0 | 7.08 | 12.54 | 92.29 | 0 | Funges | LM |  | 2023-05-22 14:11 | 34.9785 | 111.91 | 0 | 6.3265 | 11.2054 | 82.4681 | 100 | 0.042376 | 0.042286 | 0.002681 | 0 | 0.0047485 | 0.034947 | 0.002681 | 0.0026752 | 0 | 0.0047383 | 0.034872 | 0.0026752 | 0.0025483 | 0.0046504 | 0.0025483 | 0.046058 | 0.015953 | 0.016056 | 1.2543 | 6799.7355 | 35.5626 | 0.0034851 | 0.0033122 | 0.27092 | 1.5252 | 0.79351
GT1 |  | 2023-05-22 | 15:08:00 | 1013.6 | 1112 |  | 0 | 0.64 | 20.31 | 75.55 | 1 |  | LM |  | 2023-05-22 15:08 | 35.0181 | 96.5 | 0 | 0.66321 | 21.0466 | 78.2902 | 100 | 0.043843 | 0.043709 | 0.00029077 | 0 | 0.0092275 | 0.034325 | 0.00029077 | 0.00028988 | 0 | 0.0091993 | 0.03422 | 0.00028988 | [7 empty] | 737.4922 | 3.8571 | 0.00037799 | -0.0031071 | 0.028187

## GT1.2
| Rgas |  | K
| expTemp | 0.961
| volume_headspace | 12 | g/mol
MM_C
| water_volume |  | g
| dry_mass_sample | 0.00523
henryeff_20
Sample ID | Parallel | Date | Time | P atm [hPa] | P sample before gc [hPa] | P sample after gc [hPa] | CH4 [%] | CO2 [%] | O2 [%] | N2 [%] | Flush (1=yes; 0=no) | Comments | GC method | Weight [g] | Day + Time | Day | Sum [%] | CH4-corr [%] | CO2-corr [%] | O2-corr [%] | N2-corr [%] | Sum-corr [%] | mg_bs | mg_as | mCO2_b | mCH4_b | mO2_b | mN2_b | mCTot_b | mCO2_a | mCH4_a | mO2_a | mN2_a | mCTot_a | mCTot_produced | O2 consumed | CO2 produced | O2 consumed_cum | CO2 produced_cum | mCTot_produced_cum | Cgas_DM_cum | PP CO2_b | CO2_aq [mol/m3] | CO2_aq [mol] | CO2_produced_aq | DIC_cum | Ctot_DM [mg C/gDW] | Ratio O2/CO2
GT1 | 2 |  |  | 1025.3 | 1123.7143 |  | 0 | 0.03 | 21.9 | 78.07 |  | start expiriment |  |  | 2023-04-17 15:02 | 0 | 100 | 0 | 0.03 | 21.9 | 78.07 | 100 | 0.044305 | 0.044305 | 1.3292e-05 | 0 | 0.0097028 | 0.034589 | 1.3292e-05 | 1.3292e-05 | 0 | 0.0097028 | 0.034589 | 1.3292e-05 | 0 | 0 | 0 | 0 | 0 | 0 | 0 | 33.7114 | 0.17631 | 1.7278e-05 | 0 | 0.0013498 | 0 | 0
GT1 | 2 |  |  | 1023.1 | 942 | 940.7 | 0.1 | 0.49 | 2.29 | 97.43 | 0 |  | LM |  | 2023-04-19 14:48 | 1.9903 | 100.31 | 0.099691 | 0.48849 | 2.2829 | 97.1289 | 100 | 0.037141 | 0.037089 | 0.00018143 | 3.7026e-05 | 0.00084789 | 0.036074 | 0.00021845 | 0.00018118 | 3.6975e-05 | 0.00084672 | 0.036024 | 0.00021815 | 0.00020516 | 0.0088549 | 0.00016813 | 0.0088549 | 0.00016813 | 0.00020516 | 0.016027 | 460.1535 | 2.4066 | 0.00023585 | 0.00021857 | 0.017075 | 0.033102 | 22.8985
| 2 | 2023-05-20 | 10:22:00 | 1002.4 | 944.7 | 941.8 | 0.23 | 0.92 | 1.93 | 99.2 | 0 |  |  |  | 2023-04-24 10:22 | 6.8056 | 102.28 | 0.22487 | 0.89949 | 1.887 | 96.9887 | 100 | 0.037247 | 0.037133 | 0.00033503 | 8.3758e-05 | 0.00070284 | 0.036125 | 0.00041879 | 0.00033401 | 8.3501e-05 | 0.00070068 | 0.036014 | 0.00041751 | 0.00020064 | 0.00014388 | 0.00015386 | 0.0089988 | 0.00032199 | 0.0004058 | 0.031702 | 849.7497 | 4.4442 | 0.00043553 | 0.00019968 | 0.032674 | 0.064376 | 0.40696
GT1 | 2 | 2023-04-24 | 11:28:00 | 1003.3 | 1103.2 | 1099.4 | 0 | 0.42 | 19.82 | 77.16 | 1 |  | LM | 794.61 | 2023-04-24 11:28 | 6.8514 | 97.4 | 0 | 0.43121 | 20.3491 | 79.2197 | 100 | 0.043496 | 0.043346 | 0.00018756 | 0 | 0.0088511 | 0.034458 | 0.00018756 | 0.00018691 | 0 | 0.0088206 | 0.034339 | 0.00018691 | [7 empty] | 475.7125 | 2.488 | 0.00024382 | -0.00019171 | 0.017698
GT1 |  | 2024-35-3 | 08:55:00 | 1017 | 972.3 | 969.3 | 0.03 | 1.49 | 9.61 | 91.13 | 0 |  | LM |  | 2023-04-26 08:55 | 8.7451 | 102.26 | 0.029337 | 1.4571 | 9.3976 | 89.116 | 100 | 0.038335 | 0.038217 | 0.00055857 | 1.1246e-05 | 0.0036026 | 0.034163 | 0.00056982 | 0.00055685 | 1.1212e-05 | 0.0035915 | 0.034057 | 0.00056806 | 0.0003829 | 0.005218 | 0.00037166 | 0.014217 | 0.00069365 | 0.0007887 | 0.061614 | 1416.7094 | 7.4094 | 0.00072612 | 0.0004823 | 0.055375 | 0.11699 | 6.1104
GT1 | 2 | 2023-04-26 | hoi | 1017.2 | 1119.3 |  | 0 | 0.47 | 20.5 | 76.38 | 1 |  | LM |  | 2023-04-26 10:00 | 8.7903 | 97.35 | 0 | 0.48279 | 21.058 | 78.4592 | 100 | 0.044131 | 0.044017 | 0.00021306 | 0 | 0.0092931 | 0.034625 | 0.00021306 | 0.00021251 | 0 | 0.009269 | 0.034535 | 0.00021251 | [7 empty] | 540.3914 | 2.8262 | 0.00027697 | -0.00044915 | 0.020288
| 2 | 2023-12-08 | 09:47:00 | 1006.9 |  | 1028.2 | 0 | 3.63 | 11.41 | 89.72 | 0 |  | LM |  | 2023-04-28 09:47 | 10.7812 | 104.76 | 0 | 3.4651 | 10.8916 | 85.6434 | 100 | 0.040673 | 0.040539 | 0.0014094 | 0 | 0.00443 | 0.034834 | 0.0014094 | 0.0014047 | 0 | 0.0044153 | 0.034719 | 0.0014047 | 0.0011968 | 0.0048391 | 0.0011968 | 0.019056 | 0.0018905 | 0.0019855 | 0.15511 | 3574.559 | 18.6949 | 0.0018321 | 0.0015551 | 0.14178 | 0.29689 | 1.7584
GT1 | 2 | 2023-05-01 | 13:52:00 | 1013.1 | 1040.7 | 1037.3 | 0.01 | 4.64 | 10.56 | 83.62 | 0 |  | LM |  | 2023-05-01 13:52 | 13.9514 | 98.83 | 0.010118 | 4.6949 | 10.685 | 84.6099 | 100 | 0.041032 | 0.040898 | 0.0019264 | 4.1518e-06 | 0.0043843 | 0.034717 | 0.0019306 | 0.0019201 | 4.1382e-06 | 0.00437 | 0.034604 | 0.0019243 | 0.00052587 | 3.1072e-05 | 0.00052172 | 0.019087 | 0.0024122 | 0.0025114 | 0.19619 | 4886.0144 | 25.5539 | 0.0025043 | 0.00067217 | 0.19429 | 0.39048 | 0.026026
GT1 | 2 | 2023-05-01 | 14:51:00 | 1013.3 | 1115.3 | 1111.4 | 0 | 1.07 | 20.15 | 76.36 | 1 |  | LM | 794.53 | 2023-05-01 14:51 | 13.9924 | 97.58 | 0 | 1.0965 | 20.6497 | 78.2537 | 100 | 0.043973 | 0.04382 | 0.00048218 | 0 | 0.0090804 | 0.034411 | 0.00048218 | 0.0004805 | 0 | 0.0090486 | 0.03429 | 0.0004805 | [7 empty] | 1222.9668 | 6.3961 | 0.00062682 | -0.0018775 | 0.047618
GT1 | 2 |  | 09:50:00 | 1017.8 | 1058.7 | 1055.6 | 0.01 | 4.03 | 13.79 |  | 0 |  |  |  | 2023-05-04 09:50 | 16.7833 | 98.88 | 0.010113 | 4.0756 | 13.9462 | 81.968 | 100 | 0.041742 | 0.041619 | 0.0017012 | 4.2215e-06 | 0.0058214 | 0.034215 | 0.0017055 | 0.0016963 | 4.2091e-06 | 0.0058043 | 0.034115 | 0.0017005 | 0.001225 | 0.0032272 | 0.0012207 | 0.022314 | 0.003633 | 0.0037364 | 0.29189 | 4314.8877 | 22.5669 | 0.0022116 | 0.0015847 | 0.17142 | 0.46331 | 1.1503
| 2 | 2023-05-04 | 10:48:00 | 1017.2 | 1120.7 | 1117.3 | 0 | 0.52 | 20.38 | 75.72 | 1 |  | LM | 794.43 | 2023-05-04 10:48 | 16.8236 | 96.62 | 0 | 0.53819 | 21.0929 | 78.3689 | 100 | 0.044186 | 0.044052 | 0.00023781 | 0 | 0.0093202 | 0.034628 | 0.00023781 | 0.00023708 | 0 | 0.0092919 | 0.034523 | 0.00023708 | [7 empty] | 603.1505 | 3.1545 | 0.00030914 | -0.0019024 | 0.0228
GT1 |  | 2023-05-08 | 08:42:00 | 1018.7 | 1064 | 1060 | 0.1 | 4.11 | 13.12 | 82.42 | 0 |  | LM |  | 2023-05-08 08:42 | 20.7361 | 99.75 | 0.10025 | 4.1203 | 13.1529 | 82.6266 | 100 | 0.041951 | 0.041793 | 0.0017285 | 4.2056e-05 | 0.0055177 | 0.034662 | 0.0017705 | 0.001722 | 4.1898e-05 | 0.005497 | 0.034532 | 0.0017639 | 0.0015335 | 0.0037742 | 0.0014914 | 0.026088 | 0.0051244 | 0.0052699 | 0.41169 | 4384 | 22.9283 | 0.002247 | 0.0019378 | 0.17419 | 0.58587 | 1.1006
GT1 | 2 | 2023-05-08 |  | 1018.7 | 1122.3 | 1119 |  | 0.7 | 20.08 | 74.88 | 1 |  | LM |  | 2023-05-08 09:50 | 20.7833 | 95.66 | 0 | 0.73176 | 20.991 | 78.2772 | 100 | 0.044249 | 0.044119 | 0.0003238 | 0 | 0.0092884 | 0.034637 | 0.0003238 | 0.00032285 | 0 | 0.0092611 | 0.034535 | 0.00032285 | [7 empty] | 821.2524 | 4.2951 | 0.00042092 | -0.0018261 | 0.031533
GT1 | 2 | 2023-05-10 | 09:36:00 | 1007.5 | 1089 | 1087.5 | 0 | 2.77 | 17.61 | 83.27 | 0 |  |  |  | 2023-05-10 09:36 | 22.7736 | 103.65 | 0 | 2.6725 | 16.9899 | 80.3377 | 100 | 0.042936 | 0.042877 | 0.0011475 | 0 | 0.0072948 | 0.034494 | 0.0011475 | 0.0011459 | 0 | 0.0072848 | 0.034447 | 0.0011459 | 0.00082461 | 0.0019662 | 0.00082461 | 0.028055 | 0.005949 | 0.0060945 | 0.47611 | 2910.3039 | 15.2209 | 0.0014916 | 0.0010707 | 0.11518 | 0.59128 | 1.0374
GT1 | 2 | 2023-05-10 | 10:42:00 | 1008 | 1108.5 | 1105.7 | 0 | 0.47 | 20.26 | 75.18 | 1 |  | LM | 794.29 | 2023-05-10 10:42 | 22.8194 | 95.91 | 0 | 0.49004 | 21.124 | 78.386 | 100 | 0.043705 | 0.043595 | 0.00021417 | 0 | 0.0092323 | 0.034259 | 0.00021417 | 0.00021363 | 0 | 0.009209 | 0.034172 | 0.00021363 | [7 empty] | 543.2124 | 2.841 | 0.00027842 | -0.0012132 | 0.0204
GT1 | 2 | 2023-05-12 | 09:10:00 | 1014.4 | 1075.5 | 1072.5 | 0 | 2.37 | 17.18 | 81.46 | 0 |  | LM |  | 2023-05-12 09:10 | 24.7556 | 101.01 | 0 | 2.3463 | 17.0082 | 80.6455 | 100 | 0.042404 | 0.042286 | 0.00099493 | 0 | 0.0072122 | 0.034197 | 0.00099493 | 0.00099215 | 0 | 0.0071921 | 0.034102 | 0.00099215 | 0.0007813 | 0.0019968 | 0.0007813 | 0.030051 | 0.0067303 | 0.0068758 | 0.53714 | 2523.4482 | 13.1976 | 0.0012934 | 0.001015 | 0.099689 | 0.63683 | 1.1116
GT1 | 2 | hoi | 10:39:00 | 1015.1 | 1117.2 | 1114.4 | 0 | 0.45 | 20.33 | 75.53 | 1 |  | LM | 794.22 | 2023-05-12 10:39 | 24.8174 | 96.31 | 0 | 0.46724 | 21.1089 | 78.4238 | 100 | 0.044048 | 0.043938 | 0.00020581 | 0 | 0.0092981 | 0.034544 | 0.00020581 | 0.0002053 | 0 | 0.0092748 | 0.034458 | 0.0002053 | [7 empty] | 522.0019 | 2.7301 | 0.00026755 | -0.0010258 | 0.019551
GT1 | 2 | 2023-05-15 | 09:51:00 | 1012.7 | 1066.8 | 1063.9 | 0.23 | 3.7 | 15.46 | 87.61 | 0 |  | LM |  | 2023-05-15 09:51 | 27.784 | 107 | 0.21495 | 3.4579 | 14.4486 | 81.8785 | 100 | 0.042061 | 0.041947 | 0.0014544 | 9.0412e-05 | 0.0060772 | 0.034439 | 0.0015449 | 0.0014505 | 9.0166e-05 | 0.0060607 | 0.034345 | 0.0015407 | 0.0013396 | 0.0031976 | 0.0012492 | 0.033249 | 0.0079794 | 0.0082153 | 0.64179 | 3688.9346 | 19.2931 | 0.0018907 | 0.0016232 | 0.14636 | 0.78815 | 1.1132
GT1 |  | 2023-05-15 | 10:40:00 | 1012.8 | 1115.4 | 1111.6 | 0 | 0.79 | 20.18 | 76.27 | 1 |  | LM |  | 2023-05-15 10:40 | 27.8181 | 97.24 | 0 | 0.81242 | 20.7528 | 78.4348 | 100 | 0.043977 | 0.043827 | 0.00035728 | 0 | 0.0091265 | 0.034493 | 0.00035728 | 0.00035606 | 0 | 0.0090954 | 0.034376 | 0.00035606 | [7 empty] | 906.1765 | 4.7393 | 0.00046445 | -0.0014263 | 0.034934
| 2 | 2023-05-17 | 08:54:00 | 1025 |  | 1082.1 | 0 | 3.08 | 17.42 | 84.46 | 0 |  | LM |  | 2023-05-17 08:54 | 29.7444 | 104.96 | 0 | 2.9345 | 16.5968 | 80.4688 | 100 | 0.042763 | 0.042664 | 0.0012549 | 0 | 0.0070973 | 0.034411 | 0.0012549 | 0.001252 | 0 | 0.0070809 | 0.034331 | 0.001252 | 0.00089879 | 0.0019981 | 0.00089879 | 0.035247 | 0.0088782 | 0.0091141 | 0.712 | 3182.7058 | 16.6456 | 0.0016313 | 0.0011668 | 0.12609 | 0.83809 | 0.96734
GT1 | 2 | 2023-05-17 | 09:59:00 | 1025.7 | 1131 | 1127.3 | 0 |  | 20.58 | 76.34 | 1 |  |  | 794.05 | 2023-05-17 09:59 | 29.7896 | 97.25 | 0 | 0.33933 | 21.162 | 78.4987 | 100 | 0.044592 | 0.044446 | 0.00015132 | 0 | 0.0094366 | 0.035004 | 0.00015132 | 0.00015082 | 0 | 0.0094057 | 0.03489 | 0.00015082 | [7 empty] | 383.7841 | 2.0072 | 0.0001967 | -0.0014346 | 0.014017
GT1 | 2 | 2023-05-22 | 14:13:00 | 1013.2 | 1061.4 | 1058.4 | 0 | 5.35 | 12.14 | 89.61 | 0 |  | LM |  | 2023-05-22 14:13 | 34.966 | 107.1 | 0 | 4.9953 | 11.3352 | 83.6695 | 100 | 0.041848 | 0.04173 | 0.0020905 | 0 | 0.0047436 | 0.035014 | 0.0020905 | 0.0020845 | 0 | 0.0047302 | 0.034915 | 0.0020845 | 0.0019396 | 0.0046622 | 0.0019396 | 0.039909 | 0.010818 | 0.011054 | 0.86353 | 5302.0448 | 27.7297 | 0.0027175 | 0.0025208 | 0.21094 | 1.0745 | 1.0452
GT1 | 2 |  |  | 1013.6 | 1113.8 | 1110.5 | 0 | 0.6 | 20.27 | 75.44 | 1 |  | LM |  | 2023-05-22 15:09 | 35.0049 | 96.31 | 0 | 0.62299 | 21.0466 | 78.3304 | 100 | 0.043914 | 0.043784 | 0.00027358 | 0 | 0.0092424 | 0.034398 | 0.00027358 | 0.00027277 | 0 | 0.0092151 | 0.034296 | 0.00027277 | [7 empty] | 693.8843 | 3.629 | 0.00035564 | -0.0023619 | 0.026433

## GT2.1
| Rgas | 8314.5 | Lpa/Kmol
| expTemp | 293.15 | K
| volume_headspace | 0.961 | l
| MM_C | 12 | g/mol
| water_volume | 0.098 | l
| dry_mass_sample | 153.6078 | g
henryeff_20
Sample ID | Parallel | Date | Time | P atm [hPa] | P sample before gc [hPa] | P sample after gc [hPa] | CH4 [%] | CO2 [%] | O2 [%] | N2 [%] | Flush (1=yes; 0=no) | Comments | GC method | Weight [g] | Day + Time | Day | Sum [%] | CH4-corr [%] | CO2-corr [%] | O2-corr [%] | N2-corr [%] | Sum-corr [%] | mg_bs | mg_as | mCO2_b | mCH4_b | mO2_b | mN2_b | mCTot_b | mCO2_a | mCH4_a | mO2_a | mN2_a | mCTot_a | mCTot_produced | O2 consumed | CO2 produced | O2 consumed_cum | CO2 produced_cum | mCTot_produced_cum | Cgas_DM_cum | PP CO2_b | CO2_aq [mol/m3] | CO2_aq [mol] | CO2_produced_aq | DIC_cum | Ctot_DM [mg C/gDW] | Ratio O2/CO2
GT2 | 1 | 2023-04-17 | 15:06:00 | 1025.3 | 1126.715 |  | 0 | 0.03 | 21.9 | 78.07 |  | start expiriment |  | 876.79 | 2023-04-17 15:06 | 0 | 100 | 0 | 0.03 | 21.9 | 78.07 | 100 | 0.044423 | 0.044423 | 1.3327e-05 | 0 | 0.0097287 | 0.034681 | 1.3327e-05 | 1.3327e-05 | 0 | 0.0097287 | 0.034681 | 1.3327e-05 | 0 | 0 | 0 | 0 | 0 | 0 | 0 | 33.8015 | 0.17678 | 1.7325e-05 | 0 | 0.0013534 | 0 | 0
GT2 | 1 | 2023-04-19 | 14:53:00 | 1023.1 | 939.8 | 937.4 | 0.1 | 0.55 | 2.27 | 97.49 | 0 |  | LM |  | 2023-04-19 14:53 | 1.991 | 100.41 | 0.099592 | 0.54775 | 2.2607 | 97.0919 | 100 | 0.037054 | 0.036959 | 0.00020296 | 3.6903e-05 | 0.00083769 | 0.035976 | 0.00023987 | 0.00020245 | 3.6808e-05 | 0.00083555 | 0.035884 | 0.00023925 | 0.00022654 | 0.008891 | 0.00018964 | 0.008891 | 0.00018964 | 0.00022654 | 0.017697 | 514.7794 | 2.6923 | 0.00026385 | 0.00024652 | 0.019258 | 0.036956 | 20.3849
| 1 | 2023-04-24 | 10:26:00 | 1002.4 | 938.6 | 934.4 | 0.2 | 1.03 | 2.03 | 97.75 | 0 |  |  |  | 2023-04-24 10:26 | 6.8056 | 101.01 | 0.198 | 1.0197 | 2.0097 | 96.7726 | 100 | 0.037006 | 0.036841 | 0.00037736 | 7.3273e-05 | 0.00074372 | 0.035812 | 0.00045063 | 0.00037567 | 7.2945e-05 | 0.00074039 | 0.035652 | 0.00044861 | 0.00021137 | 9.1827e-05 | 0.00017491 | 0.0089829 | 0.00036455 | 0.00043791 | 0.03421 | 957.0914 | 5.0056 | 0.00049055 | 0.0002267 | 0.036969 | 0.071179 | 0.22865
GT2 | 1 | 2023-04-24 | 11:30:00 | 1003.3 | 1104.5 | 1098.4 | 0 | 0.41 | 19.94 | 77.03 | 1 |  |  |  | 2023-04-24 11:30 | 6.85 | 97.38 | 0 | 0.42103 | 20.4765 | 79.1025 | 100 | 0.043547 | 0.043307 | 0.00018335 | 0 | 0.008917 | 0.034447 | 0.00018335 | 0.00018234 | 0 | 0.0088677 | 0.034257 | 0.00018234 | [7 empty] | 465.0288 | 2.4321 | 0.00023835 | -0.0002522 | 0.017266
GT2 |  | 2023-04-26 | 08:58:00 | 1017.1 | 977 | 974.3 | 0.03 | 1.72 | 9.83 | 89.69 | 0 |  | LM |  | 2023-04-26 08:58 | 8.7444 | 101.27 | 0.029624 | 1.6984 | 9.7067 | 88.5652 | 100 | 0.03852 | 0.038414 | 0.00065424 | 1.1411e-05 | 0.0037391 | 0.034116 | 0.00066565 | 0.00065244 | 1.138e-05 | 0.0037287 | 0.034021 | 0.00066382 | 0.00048332 | 0.0051287 | 0.00047191 | 0.014112 | 0.00083645 | 0.00092123 | 0.071968 | 1659.3661 | 8.6785 | 0.00085049 | 0.00061215 | 0.065088 | 0.13706 | 4.731
| 1 | 2023-04-26 | 10:03:00 | 1017.3 | 1121.4 | 1117.7 | 0 | 0.47 | 20.56 | 76.69 | 1 |  | LM | 876.95 | 2023-04-26 10:03 | 8.7896 | 97.72 | 0 | 0.48097 | 21.0397 | 78.4793 | 100 | 0.044214 | 0.044068 | 0.00021265 | 0 | 0.0093025 | 0.034699 | 0.00021265 | 0.00021195 | 0 | 0.0092718 | 0.034584 | 0.00021195 | [7 empty] | 539.3553 | 2.8208 | 0.00027644 | -0.00057405 | 0.020242
GT2 | 1 | 2023-04-28 | 08:50:00 | 1006.9 | 1053.1 | 1049 | 0 | 2.94 | 13.55 | 86.28 | 0 |  | LM |  | 2023-04-28 08:50 | 10.7389 | 102.77 | 0 | 2.8608 | 13.1848 | 83.9545 | 100 | 0.041521 | 0.041359 | 0.0011878 | 0 | 0.0054744 | 0.034859 | 0.0011878 | 0.0011832 | 0 | 0.0054531 | 0.034723 | 0.0011832 | 0.00097586 | 0.0037973 | 0.00097586 | 0.017909 | 0.0018123 | 0.0018971 | 0.1482 | 3012.6632 | 15.7562 | 0.0015441 | 0.0012677 | 0.11927 | 0.26748 | 1.6926
GT2 | 1 | 2023-05-01 | 13:55:00 | 1013.1 | 1056.8 | 1053.4 | 0 | 3.4 | 13.03 | 82.05 | 0 |  | LM |  | 2023-05-01 13:55 | 13.9507 | 98.48 | 0 | 3.4525 | 13.2311 | 83.3164 | 100 | 0.041667 | 0.041533 | 0.0014385 | 0 | 0.005513 | 0.034715 | 0.0014385 | 0.0014339 | 0 | 0.0054952 | 0.034604 | 0.0014339 | 0.00025535 | -5.9852e-05 | 0.00025535 | 0.017849 | 0.0020677 | 0.0021524 | 0.16815 | 3648.5784 | 19.0821 | 0.00187 | 0.00032593 | 0.14474 | 0.31289 | -0.10297
GT2 |  | 2023-05-01 | 14:54:00 | 1013.3 | 1116.6 | 1113.1 | 0 | 0.6 | 20.59 | 76.48 | 1 |  | LM | 876.84 | 2023-05-01 14:54 | 13.9917 | 97.67 | 0 | 0.61431 | 21.0812 | 78.3045 | 100 | 0.044025 | 0.043887 | 0.00027045 | 0 | 0.0092809 | 0.034473 | 0.00027045 | 0.0002696 | 0 | 0.0092518 | 0.034365 | 0.0002696 | [7 empty] | 685.9425 | 3.5875 | 0.00035157 | -0.0015185 | 0.026112
| 1 | 2023-05-04 | 09:52:00 | 1017.7 | 1067.4 | 1064.3 | 0 | 2.65 | 15.49 | 79.8 | 0 |  |  |  | 2023-05-04 09:52 | 16.7819 | 97.94 | 0 | 2.7057 | 15.8158 | 81.4785 | 100 | 0.042085 | 0.041963 | 0.0011387 | 0 | 0.006656 | 0.03429 | 0.0011387 | 0.0011354 | 0 | 0.0066367 | 0.03419 | 0.0011354 | 0.0008691 | 0.0025958 | 0.0008691 | 0.020445 | 0.0029368 | 0.0030215 | 0.23605 | 2888.105 | 15.1048 | 0.0014803 | 0.0011287 | 0.11429 | 0.35033 | 1.2993
| 1 | 2023-05-04 | 10:51:00 | 1017.2 | 1121.3 | 1118.1 | 0 | 0.44 | 20.44 | 75.9 | 1 |  |  |  | 2023-05-04 10:51 | 16.8229 | 96.78 | 0 | 0.45464 | 21.1201 | 78.4253 | 100 | 0.04421 | 0.044084 | 0.000201 | 0 | 0.0093372 | 0.034672 | 0.000201 | 0.00020042 | 0 | 0.0093105 | 0.034573 | 0.00020042 | [7 empty] | 509.7871 | 2.6662 | 0.00026129 | -0.001219 | 0.019059
| 1 | 2023-05-08 | 08:57:00 | 1018.7 | 1071.7 | 1069.5 | 0.08 | 3.16 | 14.66 | 81.75 | 0 |  |  |  | 2023-05-08 08:57 | 20.7437 | 99.65 | 0.080281 | 3.1711 | 14.7115 | 82.0371 | 100 | 0.042254 | 0.042168 | 0.0013399 | 3.3922e-05 | 0.0062162 | 0.034664 | 0.0013738 | 0.0013372 | 3.3853e-05 | 0.0062035 | 0.034593 | 0.001371 | 0.0011734 | 0.0030943 | 0.0011395 | 0.023539 | 0.0040763 | 0.004195 | 0.32772 | 3398.4666 | 17.774 | 0.0017419 | 0.0014806 | 0.13472 | 0.46244 | 1.181
| 1 | 2023-05-08 | 09:54:00 | 1018.7 | 1123.1 | 1120 | 0 | 0.45 | 20.25 | 75.36 | 1 |  |  | 876.69 | 2023-05-08 09:54 | 20.7833 | 96.06 | 0 | 0.46846 | 21.0806 | 78.451 | 100 | 0.044281 | 0.044159 | 0.00020744 | 0 | 0.0093347 | 0.034739 | 0.00020744 | 0.00020686 | 0 | 0.0093089 | 0.034643 | 0.00020686 | [7 empty] | 526.1243 | 2.7516 | 0.00026966 | -0.0014722 | 0.019713
GT2 | 1 | 2023-05-10 | 09:39:00 | 1007.6 | 1089.9 | 1086.7 | 0 | 2.16 | 17.77 | 81.73 | 0 |  |  |  | 2023-05-10 09:39 | 22.7729 | 101.66 | 0 | 2.1247 | 17.4798 | 80.3954 | 100 | 0.042972 | 0.042846 | 0.00091304 | 0 | 0.0075114 | 0.034547 | 0.00091304 | 0.00091035 | 0 | 0.0074894 | 0.034446 | 0.00091035 | 0.00070617 | 0.0017975 | 0.00070617 | 0.025337 | 0.0047824 | 0.0049011 | 0.38288 | 2315.7427 | 12.1113 | 0.0011869 | 0.00091725 | 0.091369 | 0.47425 | 1.1072
GT2 | 1 | 2023-05-12 | 09:12:00 | 1014.5 |  | 1054.8 | 0 | 3.92 | 13.64 |  | 0 |  | LM |  | 2023-05-12 09:12 | 24.7542 | 100.74 | 0 | 3.8912 | 13.5398 | 82.569 | 100 | 0.04171 | 0.041588 | 0.001623 | 0 | 0.0056475 | 0.03444 | 0.001623 | 0.0016183 | 0 | 0.0056309 | 0.034339 | 0.0016183 | 0.00071267 | 0.0018419 | 0.00071267 | 0.027178 | 0.0054951 | 0.0056138 | 0.43856 | 4116.5059 | 21.5293 | 0.0021099 | 0.00092296 | 0.16347 | 0.60203 | 1.1261
| 1 | 2023-05-12 | 10:12:00 | 1014.9 | 1118.8 | 1115.5 | 0 | 0.41 | 20.29 | 75.3 | 1 |  | LM |  | 2023-05-12 10:12 | 24.7958 | 96 | 0 | 0.42708 | 21.1354 | 78.4375 | 100 | 0.044111 | 0.043981 | 0.00018839 | 0 | 0.0093231 | 0.0346 | 0.00018839 | 0.00018784 | 0 | 0.0092956 | 0.034498 | 0.00018784 | [7 empty] | 477.8208 | 2.499 | 0.0002449 | -0.001865 | 0.017779
GT2 | 1 | 2023-05-15 | 09:54:00 |  | 1069.8 | 1066.8 | 0 | 3.65 | 15.1 | 85.16 | 0 |  | LM |  | 2023-05-15 09:54 | 27.7833 | 103.91 | 0 | 3.5127 | 14.5318 | 81.9555 | 100 | 0.042179 | 0.042061 | 0.0014816 | 0 | 0.0061294 | 0.034568 | 0.0014816 | 0.0014775 | 0 | 0.0061122 | 0.034471 | 0.0014775 | 0.0012938 | 0.0031662 | 0.0012938 | 0.030345 | 0.0067889 | 0.0069076 | 0.53963 | 3757.8385 | 19.6535 | 0.001926 | 0.0016811 | 0.14911 | 0.68874 | 1.0643
GT2 | 1 | 2023-05-15 | 10:47:00 | 1012.8 | 1115.2 | 1111.8 | 0 | 0.44 | 20.38 | 75.84 | 1 |  | LM | 876.56 | 2023-05-15 10:47 | 27.8201 | 96.66 | 0 | 0.4552 | 21.0842 | 78.4606 | 100 | 0.043969 | 0.043835 | 0.00020015 | 0 | 0.0092706 | 0.034499 | 0.00020015 | 0.00019954 | 0 | 0.0092423 | 0.034393 | 0.00019954 | [7 empty] | 507.6433 | 2.655 | 0.00026019 | -0.0016659 | 0.018973
GT2 | 1 | 2023-05-17 | 08:56:00 | 1025 | 1082.3 |  | 0 | 2.68 | 17.47 | 83.75 | 0 |  | LM |  | 2023-05-17 08:56 | 29.7431 | 103.9 | 0 | 2.5794 | 16.8142 | 80.6064 | 100 | 0.042672 | 0.042609 | 0.0011007 | 0 | 0.007175 | 0.034397 | 0.0011007 | 0.0010991 | 0 | 0.0071644 | 0.034346 | 0.0010991 | 0.00090115 | 0.0020673 | 0.00090115 | 0.032412 | 0.00769 | 0.0078087 | 0.61003 | 2791.6882 | 14.6005 | 0.0014309 | 0.0011707 | 0.11043 | 0.72045 | 0.99783
GT2 |  | 2023-05-17 | 10:02:00 | 1025.7 | 1131.6 | 1127.5 | 0 | 0.32 | 20.61 | 76.47 | 1 |  |  | 876.44 | 2023-05-17 10:02 | 29.7889 | 97.4 | 0 | 0.32854 | 21.1602 | 78.5113 | 100 | 0.044616 | 0.044454 | 0.00014658 | 0 | 0.0094408 | 0.035029 | 0.00014658 | 0.00014605 | 0 | 0.0094066 | 0.034902 | 0.00014605 | [7 empty] | 371.7782 | 1.9444 | 0.00019055 | -0.0012403 | 0.013533
GT2 |  | 2023-05-22 | 14:16:00 | 1013.2 | 1060.5 | 1058.2 | 0.33 | 5.71 |  | 88.7 | 0 |  | LM |  | 2023-05-22 14:16 | 34.9653 | 106.41 | 0.31012 | 5.366 | 10.967 | 83.3568 | 100 | 0.041813 | 0.041722 | 0.0022437 | 0.00012967 | 0.0045856 | 0.034854 | 0.0023734 | 0.0022388 | 0.00012939 | 0.0045757 | 0.034778 | 0.0023682 | 0.0022273 | 0.004821 | 0.0020976 | 0.037233 | 0.0097877 | 0.010036 | 0.78403 | 5690.6823 | 29.7623 | 0.0029167 | 0.0027262 | 0.2265 | 1.0105 | 0.99942
GT2 |  | 2023-05-22 | 15:12:00 | 1013.6 |  | 1114.4 | 0 | 0.64 | 20.31 | 75.55 | 1 |  | LM | 876.39 | 2023-05-22 15:12 | 35.0042 | 96.5 | 0 | 0.66321 | 21.0466 | 78.2902 | 100 | 0.04404 | 0.043938 | 0.00029208 | 0 | 0.009269 | 0.034479 | 0.00029208 | 0.0002914 | 0 | 0.0092474 | 0.034399 | 0.0002914 | [7 empty] | 740.8083 | 3.8744 | 0.00037969 | -0.002537 | 0.028309

## GT2.2
| Rgas | 8314.5 | Lpa/Kmol
| 9 | 293.15 | K
| 9.9 | 0.961 | l
| 10 | 12 | g/mol
| water_volume | 0.098 | l
| dry_mass_sample | 153.6078 | g
| henryeff_20 | 0.00523
Sample ID | Parallel | Date | Time | P atm [hPa] | P sample before gc [hPa] | P sample after gc [hPa] | CH4 [%] | CO2 [%] | O2 [%] | N2 [%] | Flush (1=yes; 0=no) | Comments | GC method | Weight [g] | Day + Time | Day | Sum [%] | CH4-corr [%] | CO2-corr [%] | O2-corr [%] | N2-corr [%] | Sum-corr [%] | mg_bs | mg_as | mCO2_b | mCH4_b | mO2_b | mN2_b | mCTot_b | mCO2_a | mCH4_a | mO2_a | mN2_a | mCTot_a | mCTot_produced | O2 consumed | CO2 produced | O2 consumed_cum | CO2 produced_cum | mCTot_produced_cum | Cgas_DM_cum | PP CO2_b | CO2_aq [mol/m3] | CO2_aq [mol] | CO2_produced_aq | DIC_cum | Ctot_DM [mg C/gDW] | Ratio O2/CO2
GT2 | 2 | 2023-04-17 | 15:09:00 | 1025.4 | 1127.3167 |  | 0 | 0.03 | 21.9 | 78.07 |  | start expiriment |  |  | 2023-04-17 15:09 | 0 | 100 | 0 | 0.03 | 21.9 | 78.07 | 100 | 0.044447 | 0.044447 | 1.3334e-05 | 0 | 0.0097339 | 0.0347 | 1.3334e-05 | 1.3334e-05 | 0 | 0.0097339 | 0.0347 | 1.3334e-05 | 0 | 0 | 0 | 0 | 0 | 0 | 0 | 33.8195 | 0.17688 | 1.7334e-05 | 0 | 0.0013541 | 0 | 0
| 2 | 2023-04-19 | 14:58:00 | 1023.2 | 945.8 | 951 | 0.04 | 0.92 | 9.75 | 87.91 | 0 |  | LM |  | 2023-04-19 14:58 | 1.9924 | 98.62 | 0.04056 | 0.93287 | 9.8864 | 89.1401 | 100 | 0.03729 | 0.037495 | 0.00034787 | 1.5125e-05 | 0.0036867 | 0.033241 | 0.000363 | 0.00034978 | 1.5208e-05 | 0.003707 | 0.033423 | 0.00036499 | 0.00034966 | 0.0060472 | 0.00033454 | 0.0060472 | 0.00033454 | 0.00034966 | 0.027316 | 882.3119 | 4.6145 | 0.00045222 | 0.00043489 | 0.033974 | 0.06129 | 7.8594
GT2 | 2 | 2023-04-24 | 10:38:00 | 1002.9 | 967.9 | 964.8 | 0.14 |  | 1.29 |  | 0 |  | LM |  | 2023-04-24 10:38 | 6.8118 | 100.75 | 0.13896 | 2.4516 | 1.2804 | 96.129 | 100 | 0.038162 | 0.038039 | 0.00093558 | 5.3029e-05 | 0.00048862 | 0.036684 | 0.00098861 | 0.00093258 | 5.2859e-05 | 0.00048706 | 0.036567 | 0.00098544 | 0.00062361 | 0.0032183 | 0.00058579 | 0.0092656 | 0.00092033 | 0.00097328 | 0.076033 | 2372.9161 | 12.4104 | 0.0012162 | 0.00076399 | 0.093658 | 0.16969 | 2.3843
GT2 |  | 2023-04-24 | 11:41:00 | 1003.5 | 1100.9 | 1097.1 | 0 |  | 19.84 | 76.82 | 1 |  | LM | 847.58 | 2023-04-24 11:41 | 6.8556 | 97.42 | 0 | 0.78013 | 20.3654 | 78.8544 | 100 | 0.043406 | 0.043256 | 0.00033862 | 0 | 0.0088397 | 0.034227 | 0.00033862 | 0.00033745 | 0 | 0.0088092 | 0.034109 | 0.00033745 | [7 empty] | 858.8421 | 4.4917 | 0.00044019 | -0.00077602 | 0.033034
| 2 | 2023-04-26 | 09:01:00 | 1017.1 | 1003.5 | 1003.3 | 0.01 |  | 12.34 | 86.49 | 0 |  |  |  | 2023-04-26 09:01 | 8.7444 | 100.5 | 0.0099502 | 1.6517 | 12.2786 | 86.0597 | 100 | 0.039565 | 0.039557 | 0.00065352 | 3.9368e-06 | 0.0048581 | 0.03405 | 0.00065745 | 0.00065339 | 3.9361e-06 | 0.0048571 | 0.034043 | 0.00065732 | 0.00032 | 0.0039511 | 0.00031607 | 0.013217 | 0.0012364 | 0.0012933 | 0.10103 | 1657.5224 | 8.6688 | 0.00084955 | 0.00040936 | 0.065013 | 0.16605 | 5.4467
|  | 2023-04-26 | 10:06:00 | 1017.3 | 1115.5 |  | 0 |  | 20.59 | 76.61 | 1 |  | LM | 847.53 | 2023-04-26 10:06 | 8.7896 | 97.71 | 0 | 0.52195 | 21.0726 | 78.4055 | 100 | 0.043981 | 0.043847 | 0.00022956 | 0 | 0.009268 | 0.034484 | 0.00022956 | 0.00022886 | 0 | 0.0092397 | 0.034379 | 0.00022886 | [7 empty] | 582.2383 | 3.0451 | 0.00029842 | -0.00055113 | 0.021959
GT2 | 2 | 2023-04-28 | 09:53:00 | 1006.9 | 1065.3 | 1062.3 | 0 |  |  | 83.4 | 0 |  | LM |  | 2023-04-28 09:53 | 10.7806 | 101.35 | 0 | 1.4899 | 16.221 | 82.2891 | 100 | 0.042002 | 0.041884 | 0.00062578 | 0 | 0.0068131 | 0.034563 | 0.00062578 | 0.00062402 | 0 | 0.006794 | 0.034466 | 0.00062402 | 0.00039692 | 0.0024266 | 0.00039692 | 0.015643 | 0.0016333 | 0.0016902 | 0.13204 | 1587.1761 | 8.3009 | 0.00081349 | 0.00051507 | 0.062197 | 0.19424 | 2.6607
GT2 | 2 | 2023-05-01 | 13:57:00 | 1013.1 | 1022.9 | 1020 | 0.01 |  |  | 85 | 0 |  | LM |  | 2023-05-01 13:57 | 13.95 | 98.81 | 0.01012 | 2.8135 | 11.1527 | 86.0237 | 100 | 0.04033 | 0.040216 | 0.0011347 | 4.0816e-06 | 0.0044979 | 0.034694 | 0.0011388 | 0.0011315 | 4.07e-06 | 0.0044852 | 0.034595 | 0.0011355 | 0.00051475 | 0.002296 | 0.00051066 | 0.017939 | 0.002144 | 0.0022049 | 0.17225 | 2877.9091 | 15.0515 | 0.001475 | 0.00066155 | 0.11388 | 0.28613 | 1.9587
|  | 2023-05-01 | 14:57:00 | 1013.3 |  | 1112.3 | 0 | 0.69 | 20.56 | 76.34 | 1 |  | LM |  | 2023-05-01 14:57 | 13.9917 | 97.59 | 0 | 0.70704 | 21.0677 | 78.2252 | 100 | 0.043997 | 0.043855 | 0.00031108 | 0 | 0.0092692 | 0.034417 | 0.00031108 | 0.00031007 | 0 | 0.0092393 | 0.034306 | 0.00031007 | [7 empty] | 788.9856 | 4.1264 | 0.00040439 | -0.0010707 | 0.030237
| 2 | 2023-05-04 | 09:55:00 | 1017.7 | 1069.8 | 1067.6 | 0 | 1.69 | 16.81 | 79.4 | 0 |  |  |  | 2023-05-04 09:55 | 16.7819 | 97.9 | 0 | 1.7263 | 17.1706 | 81.1032 | 100 | 0.042179 | 0.042093 | 0.00072812 | 0 | 0.0072424 | 0.034209 | 0.00072812 | 0.00072662 | 0 | 0.0072275 | 0.034138 | 0.00072662 | 0.00041805 | 0.0019968 | 0.00041805 | 0.019936 | 0.002562 | 0.002623 | 0.20491 | 1846.7436 | 9.6585 | 0.00094653 | 0.00054214 | 0.07259 | 0.2775 | 2.0796
GT2 | 2 | 2023-05-08 | 09:00:00 | 1018.7 | 1029.5 | 1027.1 | 0 | 3.13 | 12.18 | 83.71 | 0 |  |  |  | 2023-05-08 09:00 | 20.7437 | 99.02 | 0 | 3.161 | 12.3005 | 84.5385 | 100 | 0.04059 | 0.040496 | 0.0012831 | 0 | 0.0049928 | 0.034315 | 0.0012831 | 0.0012801 | 0 | 0.0049812 | 0.034235 | 0.0012801 | 0.00055643 | 0.0022347 | 0.00055643 | 0.022171 | 0.0031185 | 0.0031794 | 0.24838 | 3254.2264 | 17.0196 | 0.0016679 | 0.00072139 | 0.12895 | 0.37733 | 1.7488
GT2 | 2 | 2023-05-08 | 09:56:00 | 1018.7 |  | 1118.8 | 0 | 0.88 |  | 75.06 | 1 |  | LM | 847.48 | 2023-05-08 09:56 | 20.7826 | 96.11 | 0 | 0.91562 | 20.9864 | 78.098 | 100 | 0.044226 | 0.044111 | 0.00040494 | 0 | 0.0092814 | 0.034539 | 0.00040494 | 0.00040389 | 0 | 0.0092574 | 0.03445 | 0.00040389 | [7 empty] | 1027.0482 | 5.3715 | 0.0005264 | -0.0011415 | 0.039769
GT2 | 2 | 2023-05-10 | 09:45:00 | 1007.6 | 1093.5 | 1090.3 |  | 1.52 | 18.65 |  | 0 |  | LM |  | 2023-05-10 09:45 | 22.775 | 100.39 | 0 | 1.5141 | 18.5775 | 79.9084 | 100 | 0.043114 | 0.042988 | 0.00065278 | 0 | 0.0080095 | 0.034452 | 0.00065278 | 0.00065087 | 0 | 0.007986 | 0.034351 | 0.00065087 | 0.00024889 | 0.0012479 | 0.00024889 | 0.023419 | 0.0033674 | 0.0034283 | 0.26782 | 1655.6629 | 8.6591 | 0.00084859 | 0.00032219 | 0.064939 | 0.33276 | 2.1851
GT2 |  | 2023-05-12 | 09:15:00 | 1014.5 | 1068.9 | 1065.9 | 0 | 2.24 | 16.08 | 80.78 | 0 |  | LM |  | 2023-05-12 09:15 | 24.7542 | 99.1 | 0 | 2.2603 | 16.226 | 81.5136 | 100 | 0.042144 | 0.042026 | 0.0009526 | 0 | 0.0068383 | 0.034353 | 0.0009526 | 0.00094992 | 0 | 0.0068191 | 0.034257 | 0.00094992 | 0.00030172 | 0.0011478 | 0.00030172 | 0.024566 | 0.0036691 | 0.00373 | 0.29139 | 2416.0807 | 12.6361 | 0.0012383 | 0.00038974 | 0.095386 | 0.38678 | 1.6599
GT2 | 2 | 2023-05-12 | 10:42:00 | 1015.1 | 1117.6 | 1114 | 0 | 0.55 | 20.21 | 74.99 | 1 |  |  | 847.42 | 2023-05-12 10:42 | 24.8146 | 95.75 | 0 | 0.57441 | 21.107 | 78.3185 | 100 | 0.044064 | 0.043922 | 0.00025311 | 0 | 0.0093006 | 0.03451 | 0.00025311 | 0.00025229 | 0 | 0.0092706 | 0.034399 | 0.00025229 | [7 empty] | 641.9634 | 3.3575 | 0.00032903 | -0.00090931 | 0.02435
GT2 | 2 | 2023-05-15 | 09:47:00 | 1012.7 | 1081.9 | 1078.8 | 0.03 | 1.79 | 17.9 | 82.5 | 0 |  | LM |  | 2023-05-15 09:47 | 27.7764 | 102.22 | 0.029348 | 1.7511 | 17.5113 | 80.7083 | 100 | 0.042656 | 0.042534 | 0.00074697 | 1.2519e-05 | 0.0074697 | 0.034427 | 0.00075949 | 0.00074483 | 1.2483e-05 | 0.0074483 | 0.034329 | 0.00075731 | 0.00050719 | 0.001801 | 0.00049467 | 0.026367 | 0.0041638 | 0.0042372 | 0.33102 | 1894.5422 | 9.9085 | 0.00097103 | 0.000642 | 0.074504 | 0.40552 | 1.5844
GT2 |  | 2023-05-17 | 09:01:00 | 1025.2 | 1058.8 | 1056.6 | 0 | 2.7 | 15.41 | 84.5 | 0 |  |  |  | 2023-05-17 09:01 | 29.7444 | 102.61 | 0 | 2.6313 | 15.018 | 82.3506 | 100 | 0.041746 | 0.041659 | 0.0010985 | 0 | 0.0062694 | 0.034378 | 0.0010985 | 0.0010962 | 0 | 0.0062563 | 0.034306 | 0.0010962 | 0.00034115 | 0.0011789 | 0.00035364 | 0.027546 | 0.0045174 | 0.0045784 | 0.35767 | 2786.0442 | 14.571 | 0.001428 | 0.00045693 | 0.1102 | 0.46787 | 1.4544
GT2 | 2 | 2023-05-17 | 10:05:00 | 1025.7 | 1129.3 | 1125.8 | 0 | 0.58 | 20.57 | 76.38 | 1 |  |  | 847.33 | 2023-05-17 10:05 | 29.7889 | 97.53 | 0 | 0.59469 | 21.0909 | 78.3144 | 100 | 0.044525 | 0.044387 | 0.00026479 | 0 | 0.0093908 | 0.03487 | 0.00026479 | 0.00026397 | 0 | 0.0093617 | 0.034762 | 0.00026397 | [7 empty] | 671.5821 | 3.5124 | 0.00034421 | -0.0010837 | 0.025536
GT2 | 2 | 2023-05-22 | 14:18:00 | 1013.3 | 1070.5 | 1068.3 | 0.17 | 3.48 | 14.43 | 85.31 | 0 |  | LM |  | 2023-05-22 14:18 | 34.9646 | 103.39 | 0.16443 | 3.3659 | 13.9569 | 82.5128 | 100 | 0.042207 | 0.04212 | 0.0014206 | 6.9399e-05 | 0.0058908 | 0.034826 | 0.00149 | 0.0014177 | 6.9257e-05 | 0.0058787 | 0.034755 | 0.001487 | 0.0012261 | 0.0034709 | 0.0011567 | 0.031017 | 0.0056741 | 0.0058045 | 0.45345 | 3603.1918 | 18.8447 | 0.0018468 | 0.0015026 | 0.14292 | 0.59637 | 1.3052
GT2 | 2 | 2023-05-22 | 15:15:00 | 1013.6 | 1112.5 | 1109.5 | 0 | 0.75 | 20.28 | 75.56 | 1 |  | LM |  | 2023-05-22 15:15 | 35.0042 | 96.59 | 0 | 0.77648 | 20.996 | 78.2276 | 100 | 0.043863 | 0.043745 | 0.00034059 | 0 | 0.0092094 | 0.034313 | 0.00034059 | 0.00033967 | 0 | 0.0091846 | 0.03422 | 0.00033967 | [7 empty] | 863.8317 | 4.5178 | 0.00044275 | -0.001404 | 0.033234